## masterTable
Variable | Description | Lower Bound | Nominal Value | Upper Bound | Units | Type | Comments/Notes
gamma | AUVs serviced per mission (e.g. 5 per day if mission length is 1 day) | 1 | 2 | 10 | [AUVs/mission] | Design Variable
D_f | Platform float diameter | 0.1 | 2 | 10 | [m] | Design Variable
t_f | thickness of top float | 0.01 | 0.5 | 3 | [m] | Design Variable
t_s | length of middle support spar | 1 | 2 | 50 | [m] | Design Variable
D_s | diameter of middle support spar | 0.1 | 1 | 10 | [m] | Design Variable
t_d | thickness of bottom dampening plate | 0.01 | 0.5 | 3 | [m] | Design Variable
D_d | diameter of bottom dampening plate | 0.1 | 1.25 | 10 | [m] | Design Variable
GM | metacentric height stability | ≥ 0 |  |  | [m] | Constraint
Fb | buoyant force must offset weight of platform in water | = Fg |  |  | [N] | Constraint
| hydrodynamic stability - How to formulate this mathematically? |  |  |  |  | Constraint
E_recharge | energy harvested by PEARL must be greater than the energy needs of PEARL | ≥ E_hotel + E_service + E_comms + E_move |  |  | [Ws] | Constraint
OPEX | Operating cost, $/AUV mission hour |  |  |  | [$/hour] | Objective
z_B | center of buoyancy | = (h_f + t_s + t_d)/2 |  |  | [m] | Dependent Variable
z_G | center of gravity |  |  |  | [m] | Dependent Variable
A_solar | solar panel area |  |  |  | [m^2] | Dependent Variable
P_recharge | power harvested from solar energy to recharge PEARL |  |  |  | [W] | Dependent Variable
V_PEARL | velocity of platform when moving |  |  |  | [m/s] | Dependent Variable
S_w | wetted surface |  |  |  | [m^2] | Dependent Variable
I_wp | second moment of area of the water plane area |  |  |  | [m^4] | Dependent Variable
A_33 | heave added mass |  |  |  | [kg] | Dependent Variable
B_33 | heave damping coefficient |  |  |  | [kg/s] | Dependent Variable
C_33 | hydrostatic restoring coefficient |  |  |  | [kg/s^2] | Dependent Variable
omega_0 | heave resonant frequency |  |  |  | [rad/s] | Dependent Variable
A_11 | surge added mass |  |  |  | [kg] | Dependent Variable
A_15 | coupled surge-pitch added mass (same as A_51) |  |  |  | [kg*m] | Dependent Variable
I_15 | body-inertial coefficient of coupled surge-pitch (same as I_51) |  |  |  | [kg*m] | Dependent Variable
B_11 | surge damping coefficient |  |  |  | [kg/s] | Dependent Variable
B_15 | coupled surge-pitch damping coefficient (same as B_51) |  |  |  | [N*s] | Dependent Variable
I_55 | moment of inertial about the still water line |  |  |  | [kg*m^2] | Dependent Variable
A_55 | pitch added mass |  |  |  | [kg*m^2] | Dependent Variable
B_55 | pitch damping coefficient |  |  |  | [kg*m^2/s] | Dependent Variable
C_55 | restoring moment in pitch |  |  |  | [N*m] | Dependent Variable
xi_5 | pitch angle |  |  |  | [rad] | Dependent Variable
G_r | receiver antenna gain (function of G_nr and xi_5) |  |  |  | [dB] | Dependent Variable
R | data rate |  |  |  | [Mbps] | Dependent Variable
P_comms | power required to transmit data per mission |  |  |  | [W] | Dependent Variable
m_batteries | mass of batteries |  |  |  | [kg] | Dependent Variable
m_solar | mass of solar panels |  |  |  | [kg] | Dependent Variable
m_structure | mass of structure |  |  |  | [kg] | Dependent Variable
m_platform | total mass of the platform |  |  |  | [kg] | Dependent Variable
E_battery | power storage capacity of the battery onboard the platform |  |  |  | [Ws] | Dependent Variable
D | total amount of data PEARL can transmit to a satellite |  |  |  | [Mb] | Dependent Variable
C_storage | amount of data storage required on board PEARL |  |  |  | [Mb] | Dependent Variable
omega | incident wave frequency |  |  |  | [rad/s] | Parameter
A | incident wave amplitude |  |  |  | [m]
P_hotel | Hotel load from all sensors on PEARL | 50 |  |  | [W] | Parameter
eta_s | solar cell efficiency | 27% |  |  | [%] | Parameter
phi_s | incident solar irradiation, determined by location | 800 |  |  | [W/m^2] | Parameter
theta_bar | average solar angle from the vertical over the day. Nominal is fixed, flat solar panel. It changes if the solar panel is slanted (requires orientation control) or gimbaled (requires solar array drive) | 55 |  |  | [deg] | Parameter
I_deg | Inherent degradation, an efficiency parameter that describes the fraction of solar panel area that is actually solar cells, taken to be between 0.85-0.9 | 0.9 |  |  |  | Parameter
d_deg | solar cell degradation, nominally set to 0.5%/year, ranging from 0.1-2%/year, depending on solar cell material | 0.5% |  |  | [%/year] | Parameter
L_solar | lifetime of solar panels | 10 |  |  | [years] | Parameter
t_recharge | time the platform is recharging, nominally taken to be the number of daylight hours | 12 |  |  | [hours] | Parameter
E_AUV | AUV battery capacity, selected from Bluefin-9 | 1900 |  |  | [Wh] | Parameter
t_service | duration of time that AUV is connected to platform recharging and offloading data (time that platform is in "service" mode) | 12 |  |  | [hours] | Parameter | Should this be >=X? Given that each AUV takes X hours to charge? Or related to # of AUVs charged per day and charging time?
t_mission | total duration of the mission of the platform | 24 |  |  | [hours] | Parameter
t_comms | total time data is transmitting data per mission | 4 |  |  | [hours] | Parameter
t_move | total time the platform is moving per mission (assume 5% of t_mission for now) | 1.2 |  |  | [hours] | Parameter
rho | density of seawater | 1023 |  |  | [kg/m^3] | Parameter
C_d | drag coefficient of PEARL | 1 |  |  |  | Parameter | estimated for now
eta_m | propulsion efficiency | 75% |  |  |  | Parameter
m_comms | mass of communication system | 50 |  |  | [kg] | Parameter
m_propulsion | mass of the propulsion system on the platform | 50 |  |  | [kg] | Parameter
mu_battery | battery specific energy density, taken to be for Li-ion for now | 200 |  |  | [Wh/kg] | Parameter
nu_battery | battery volumetric energy density |  |  |  | [Wh/L volume] | Parameter
DOD | the depth of discharge of the battery, nominally taken to be 70% and can range from 50-90%. DOD depends on the lifetime of the battery and battery type selected, which affects the battery specific volume, mass, and cost. | 70% |  |  |  | Parameter
eta_battery | transmission efficiency between the battery and the load | 85% |  |  |  | Parameter
N | number of batteries | 1 |  |  |  | Parameter
L_l | transmitter to antenna line loss |  |  |  | [dB] | Parameter | set by terminal, check Iridium
L_s | space loss |  |  |  | [dB] | Parameter | set by terminal, check Iridium
L_a | transmission path loss |  |  |  | [dB] | Parameter | set by terminal, check Iridium
G_nr | nominal receiver antenna gain |  |  |  | [dB] | Parameter | set by terminal, check Iridium
k | Boltzmann constant | 1.3806e-23 |  |  | [J/K] | Parameter
T_s | system noise temperature |  |  |  | [dBK] | Parameter
R | data rate | 50 |  |  | [Mbps] | Parameter
E_b | energy per bit |  |  |  | [Ws] | Parameter | set by terminal, check Iridium
N_o | noise spectral density |  |  |  | [W/Hz] | Parameter | set by terminal, check Iridium
T_max | maximum time the satellite would be in view |  |  |  | [s] | Parameter
T_initiate | time required to initiate a communication pass |  |  |  | [s] | Parameter
M | margin used to account for missed passes |  |  |  |  | Parameter
F | fractional reduction in viewing time due to a satellite passing at an angle away from the ground (not directly overhead) |  |  |  |  | Parameter
D_AUV | data to be transmitted per AUV |  |  |  | [Mb] | Parameter

## N2 diagram
Inputs | gamma, geometry | geometry | geometry |  | gamma, geometry
| Power Harvesting | P_recharge | m_batteries | P_recharge | m_batteries
|  | Propulsion Module | V_PEARL
Structural response |  |  | Hydrodynamics Module | Structural response
|  |  |  | Satellite Communications | R, C_storage
[5 empty] | System Cost | OPEX
Output (Obj.)